## Test_4
Qty | Value | Device | Package | Parts | Description
2 |  | LEDCHIPLED_0805 | CHIPLED_0805 | LED1, LED2 | LED
1 | 0.1uF | C-USC0805 | C0805 | C5 | CAPACITOR, American symbol
1 | 10K | R-US_R0805 | R0805 | R5 | RESISTOR, American symbol
2 | 10uF | C-USC0805 | C0805 | C3, C4 | CAPACITOR, American symbol
3 | 220E | R-US_R0805 | R0805 | R1, R2, R3 | RESISTOR, American symbol
1 | 5.5x2.1mm Barrel | POWER_JACKSMD | POWER_JACK_SMD | J1 | Power Jack Connector
1 | CP2102 | CP2102 | MLP28 | IC1 | Single-Chip USB to UART Bridge
1 | ESP-12S | ESP-12S | ESP-12S | U1 | AI-Thinker ESP-12S
1 | Flash_SPST | MOMENTARY-SWITCH-SPST-SMD-5.2-TALL-REDUNDANT | TACTILE_SWITCH_SMD_5.2MM | S1 | Momentary Switch (Pushbutton) - SPST
1 | LP2950CDT-5.0 | LP2950CDT-5.0 | DPACK | IC2 | Source: http://cache.national.com/ds/LP/LP2950.pdf
1 | PTC-SOD70 | PTC-SOD70 | SOD70 | R4 | Positive Temperature Coefficient Resistor (PTC) termistor
1 | RST_SPST | MOMENTARY-SWITCH-SPST-SMD-5.2-TALL-REDUNDANT | TACTILE_SWITCH_SMD_5.2MM | S2 | Momentary Switch (Pushbutton) - SPST
1 | USB-A | USB-A | MOLEX_480371000 | X1 | USB type A 'plug'