## Sheet1
Qty | Value | Device | Package | Parts | Description
1 |  | CRYSTALPTH-HC49US | HC49US | Y1 | Crystals (Generic)
3 |  | LED3MM | LED3MM | LED2, LED3, LED4 | LED
1 |  | LED5MM | LED5MM | LED1 | LED
2 |  | M02 | 02P | SL1, SL2 | AMP QUICK CONNECTOR
1 |  | M05 | 05P | SL4 | AMP QUICK CONNECTOR
2 |  | M06 | 06P | SL3, SL5 | AMP QUICK CONNECTOR
4 |  | RESISTORAXIAL-0.3 | AXIAL-0.3 | R1, R2, R3, R4 | Generic Resistor Package
2 | 0.1uF | 0.1UF-KIT-EZ-50V-20% | CAP-PTH-SMALL-KIT | C2, C3 | 0.1µF ceramic capacitors
4 | 1N4004 | 1N4004 | DO41-10 | D1, D2, D3, D4 | DIODE
1 | 1mF | 1000UF-RADIAL-5MM-25V-20% | CPOL-RADIAL-5MM-10MM | C1 | 1,000µF/1mF ceramic capacitors
1 | 328P | ATMEGA328P_PDIP | DIP28 | U1 | Atmel 328P
1 | 7805T | 7805T | TO220H | IC1 | Positive VOLTAGE REGULATOR
1 | AVRISP-6 | AVRISP-6 | AVRISP | ISP1 | AVR ISP HEADER
1 | MOMENTARY-SWITCH-SPST-PTH-6.0MM | MOMENTARY-SWITCH-SPST-PTH-6.0MM | TACTILE_SWITCH_PTH_6.0MM | S1 | Momentary Switch (Pushbutton) - SPST
1 | POWER_JACKPTH_LOCK | POWER_JACKPTH_LOCK | POWER_JACK_PTH_LOCK | J1 | Power Jack Connector