## Sheet1
Qty | Value | Device | Package | Parts | Description
1 |  | C-USC1206 | C1206 | C1 | CAPACITOR, American symbol
2 |  | LED1206 | LED-1206 | D1, D2 | LED (Generic)
1 |  | M04 | 04P | SL1 | AMP QUICK CONNECTOR
1 |  | PTCFUSE-1206 | R1206 | F1 | PTC fuses, resettable thermistors
1 |  | USBMINIB | USB-MINIB | CN1 | USB Connectors
2 |  | RESISTOR1206 | 1206 | R1, R2 | Generic Resistor Package
1 | 1.0uF | 1.0UF-1206-50V-10% | 1206 | C2 | 1µF ceramic capacitors
1 | FT232RL | FT232RLSSOP | SSOP28DB | U1 | FT232RL USB UART